## viscosity_calc
| water viscosity at 303K | 0.3 | cP
| POPC:POPC | [11 empty] | surface viscosity=viscosity*length
Lz= | 8.066 | nm |  | analysis based last 18ns |  |  | Lz-nm | pressure-bar |  |  |  |  | unit = 10e-11*Pa*m*s | [6 empty] | inverse-variance weighting
deform =[ 0 0 0 rz 0 0] | stretch rate(nm/ps) | strain rate (1/ns) |  | Rep1_Pxy | Rep2_Pxy | Rep3_Pxy | Rep1_h | Rep2_h | Rep3_h | h_mean | h_std | strain rate (1/ns) | Visc 1 | Visc 2 | Visc 3 | avg_Visc | std |  | var | avg_w | var_w | std_w
rz (nm/ps) | 0.00016132 | 0.02 | 1/ns | -4.89 | -5.18 | -3.42 | 4.052 | 4.019 | 3.985 | 4.0031 | 0.0578 | 0.02 | 19.601 | 20.7695 | 13.6704 | 18.0136 | 3.8064 | -3.8064 | 9.6593
| 0.00048396 | 0.06 |  | -12.64 | -12.28 | -14.4 | 4.051 | 4.002 | 4.052 |  |  | 0.06 | 16.8719 | 16.3865 | 19.238 | 17.4988 | 1.5256 | -1.5256 | 1.5516 | 18.3324 | 0.39346 | 0.62727
| 0.0008066 | 0.1 |  | -22.33 | -24.46 | -22.9 | 4.019 | 4.002 | 4.002 |  |  | 0.1 | 17.89 | 19.6075 | 18.3492 | 18.6156 | 0.88921 | -0.88921 | 0.52713
| 0.0016132 | 0.2 |  | -41.11 | -43.02 | -40.22 | 3.834 | 4.001 | 4.0185 |  |  | 0.2 | 16.4527 | 17.228 | 16.0993 | 16.5933 | 0.57735 | -0.57735 | 0.22222
POPC:POPS
Lz= | 7.997 | nm |  | analysis based on last 18ns of 1st 20ns | [15 empty] | inverse-variance weighting
deform =[ 0 0 0 rz 0 0] | stretch rate(nm/ps) | strain rate (1/ns) |  | Rep1_Pxy | Rep2_Pxy | Rep3_Pxy | Rep1_h | Rep2_h | Rep3_h | h_mean | h_std |  | Visc 1 | Visc 2 | Visc 3 | avg_Visc | std |  | var | avg_w | var_w | std_w
rz (nm/ps) | 0.00015994 | 0.02 | 1/ns | -4.93 | -5.97 | -4.22 | 3.7982 | 3.9849 | 3.8672 | 3.9379 | 0.073486 |  | 19.5866 | 23.7507 | 16.7498 | 20.029 | 3.5214 | -3.5214 | 8.2666
| 0.00047982 | 0.06 |  | -13.94 | -16.68 | -13.91 | 4.0185 | 3.8504 | 4.0017 |  |  |  | 18.4603 | 22.1073 | 18.4199 | 19.6625 | 2.1173 | -2.1173 | 2.9887 | 19.8319 | 0.73638 | 0.85813
| 0.0007997 | 0.1 |  | -23.37 | -25.34 | -26.35 | 3.978 | 4.019 | 3.867 |  |  |  | 18.5684 | 20.1451 | 20.9482 | 19.8872 | 1.2107 | -1.2107 | 0.97713
| 0.0015994 | 0.2 |  | -45.33 | -42.71 | -44.83 | 3.968 | 3.951 | 3.951 |  |  |  | 18.0043 | 16.9562 | 17.8039 | 17.5881 | 0.55637 | -0.55637 | 0.20637
POPC:PIP2
Lz= | 7.971 | nm |  | analysis based on last 18ns of 1st 20ns | [15 empty] | inverse-variance weighting
deform =[ 0 0 0 rz 0 0] | stretch rate(nm/ps) | strain rate (1/ns) |  | Rep1_Pxy | Rep2_Pxy | Rep3_Pxy | Rep1_h | Rep2_h | Rep3_h | h_mean | h_std |  | Visc 1 | Visc 2 | Visc 3 | avg_Visc | std |  | var | avg_w | var_w | std_w
rz (nm/ps) | 0.00015942 | 0.02 | 1/ns | -7.4181 | -5.3027 | -5.6933 | 3.8988 | 3.8772 | 3.8988 | 3.8259 | 0.2336 |  | 29.4427 | 21.0802 | 22.6426 | 24.3885 | 4.4462 | -4.4462 | 13.1794
| 0.00047826 | 0.06 |  | -15.0946 | -12.7574 | -14.144 | 3.8988 | 3.8988 | 3.0888 |  |  |  | 19.931 | 16.8813 | 18.7051 | 18.5058 | 1.5346 | -1.5346 | 1.57 | 18.598 | 0.54251 | 0.73655
| 0.0007971 | 0.1 |  | -24.7708 | -21.9517 | -23.769 | 3.9418 | 3.8772 | 3.8341 |  |  |  | 19.6239 | 17.432 | 18.884 | 18.6466 | 1.1151 | -1.1151 | 0.82895
| 0.0015942 | 0.2 |  | -39.5039 | -43.2697 | -43.6972 | 3.8988 | 3.8772 | 3.9203 |  |  |  | 15.6221 | 17.1786 | 17.3508 | 16.7172 | 0.95224 | -0.95224 | 0.60451
POPC:Chol:PIP2
Lz | 9.36 | nm |  | Average pressure for 20ns
deform =[ 0 0 0 rz 0 0] | stretch rate(nm/ps) | strain rate (1/ns) |  | rep1_press | rep2_press | rep3_press | rep1_h | rep2_h | rep3_h | h_mean | h_std | strain rate (1/ns) | Visc1 | Visc2 | Visc3 | avg_Visc | std |  | Var | inverse-variance weighting
rz (nm/ps) | 0.0001872 | 0.02 |  | -7.4981 | -9.2385 | -10.0892 | 4.5503 | 4.5503 | 4.5503 | 4.4875 | 0.080511 | 0.02 | 34.9467 | 43.0919 | 47.0732 | 41.7039 | 6.1813 | -6.1813 | 25.4719 | avg_w | var_w | std_w
| 0.0003744 | 0.04 |  | -21.5496 | -16.2948 | -19.7674 | 4.5773 | 4.4965 | 4.4426 |  |  | 0.04 | 50.2826 | 37.9839 | 46.1082 | 44.7916 | 6.2541 | -6.2541 | 26.0762
| 0.0005616 | 0.06 |  | -26.9443 | -27.6897 | -29.0406 | 4.5234 | 4.4696 | 4.2811 |  |  | 0.06 | 41.888 | 43.0492 | 45.151 | 43.3627 | 1.6539 | -1.6539 | 1.8236
| 0.0007488 | 0.08 |  | -34.6811 | -33.1042 | -31.5969 | 4.4426 | 4.5234 | 4.5234 |  |  | 0.08 | 40.4294 | 38.5868 | 36.8233 | 38.6132 | 1.8032 | -1.8032 | 2.1677 | 39.4706 | 0.090178 | 0.3003
| 0.000936 | 0.1 |  | -41.9027 | -42.6248 | -42.5705 | 4.4965 | 4.4426 | 4.4696 |  |  | 0.1 | 39.075 | 39.7493 | 39.6993 | 39.5079 | 0.37568 | -0.37568 | 0.094093
| 0.001872 | 0.2 |  | -65.8138 | -67.6368 | -61.5531 | 4.335 | 4.6042 | 4.4965 |  |  | 0.2 | 30.6501 | 31.5113 | 28.6609 | 30.2741 | 1.4293 | -1.4293 | 1.4248
0
=
𝜂_𝑚=((−⟨𝑃_𝑥𝑦 ⟩)/𝜖 ̇ )𝐿_𝑧−𝜂_𝑤 (𝐿_𝑧−ℎ)
=𝜂_𝑇𝑂𝑇 𝐿_𝑧−𝜂_𝑤 (𝐿_𝑧−ℎ)